## Model_Part # Information
Model | Orderable Part # | Description | 10/100BaseT RJ45 Ports | Enclosure | IP Rating | Operating Temp | Storage Temp | Operating Humidity | Operating Altitude | Front Wiring Clearance | Top Wiring Clearance | Redundant Power Input Voltage | Steady Input Current | BTU/hr | Maximum Throughput | Height | Width | Depth | Unit Weight | MTBF | Packaged Dimensions (Width, Depth, Height) | Packaged Weight | UPC
NT116 | NT-116-0000-0000 | 16-port 10/100 Unanaged Industrial Ethernet Switch (16 10/100BaseTX RJ45 Ports) | 16 | Metal/DR | IP20 | -40°C to 85°C | -40°C to 85°C | 10% to 95% (Non Condensing) | 0 to 10,000 ft. | 2" | 2" | 10-49 VDC | 0.26A @ 24VDC | 21.22 | Up to 3.2 Gb/s | 5.36" (136.1 mm) | 2.25" (57.1 mm) | 5.11" (129.8 mm) | 1.8 lbs. (0.82 kg) | 1.2M Hours | 8.5" x 8.5" x 5.5" (215.9 mm x 215.9 mm x 139.7 mm) | 2.45 lbs (1.11 kg) | 819294027194
Conformally Coating:
NT116 | NT-116-0000-0000-CC | 16-port 10/100 Unanaged Industrial Ethernet Switch (16 10/100BaseTX RJ45 Ports); Conformal Coat | 16 | Metal/DR | IP20 | -40°C to 85°C | -40°C to 85°C | 10% to 95% (Non Condensing) | 0 to 10,000 ft. | 2" | 2" | 10-49 VDC | 0.26A @ 24VDC | 21.22 | Up to 3.2 Gb/s | 5.36" (136.1 mm) | 2.25" (57.1 mm) | 5.11" (129.8 mm) | 1.8 lbs. (0.82 kg) | 1.2M Hours | 8.5" x 8.5" x 5.5" (215.9 mm x 215.9 mm x 139.7 mm) | 2.45 lbs (1.11 kg) | 819294027200
Options/Accessories
Power supply | NTPS-24-1-3 | DIN-Rail Power Supply, 1.3 Amp @ 24 VDC
Panel Mount | NT-CPMA-03-00000 | Inventory Part Description: NT5000 PANEL MOUNT KIT, Type A (see switch datasheet for compatibility) |  | Note: for use with NT-5008-FX2, NT5008-GX2, NT5010-FX2, NT5010-GX2, NT5016, NT5018-DM2, NT5018-FX2, NT5018-GX2, NT116